## Amplitude-Nor
Amplitude Entity
Qml Attribute | Qml type | Qml nested objects | Qml format | Qml unit | Nor line | Nor fields | Nor columns | Nor format | Nor unit | Comments
publicID | co:ResourceReference [1..1] |  | String |  | 1 | Year | 2-5
genericAmplitude | co:RealQuantity [1..1] | value | float | See Unit attribute below | 4 | Amplitude (Zero-Peak), Duration | 34-40, 30-33 |  |  | This Attribute can be displacement, velocity or a period
|  | uncertainty | float | See Unit attribute below | [5 empty] | Nordic:
|  | lowerUncertainty | float | See Unit attribute below | [5 empty] | Normally units of nm, nm/s, nm/s^2 or counts
|  | upperUncertainty | float | See Unit attribute below | [5 empty] | Unit is identified by the Phase ID:
|  | confidenceLevel | float | % | [5 empty] | AML, AMB, AMS, IAML,lamb, IAMs_20 ==> nm
IVmB_BB, IVMs_BB ==> nm/s
If Duration(CODA) exists in the Nordic format, set genericAmplitude to be Duration value
QuakeML:
see the bedt:AmplitudeUnit attribute below
Nordic => quakeML:
convert nm => m
convert nm/s => m/s
An assumption for unit conversion is that the amplitude is regarded as ground motion
comment | rm:Comment [0..*] | text | String
|  | id | String
|  | creationInfo | CreationInfo
type | string [0..1] |  | String |  | 4 | Phase ID | 11-14 or 11-18 | String |  | If Duration(CODA) exists set type to END
unit | bedt:AmplitudeUnit [0..1] |  | String (Enum) |  | 4 |  |  |  |  | Possible units:
m, s, m/s, m/(s*s), m*s, dimensionless, other
If Duration(CODA) exists in Nordic file => set unit to s
category | bedt:AmplitudeCategory [0..1] |  | String (Enum) |  | 4 |  |  |  |  | Depends on the physical quantity of genericAmplitude attribute
If Duration(CODA) exists set category to duration
period | co:RealQuantity [0..1] | value | float | s | 4 | Period | 42-45 | float | s
|  | uncertainty | float | s
|  | lowerUncertainty | float | s
|  | upperUncertainty | float | s
|  | confidenceLevel | float | %
timeWindow | co:TimeWindow [0..1] | begin | float
|  | end | float
|  | reference | datetime
waveformID | wf:WaveformStreamID [1..1] | networkCode | string |  | - | - | - |  |  | -
|  | stationCode | string |  | 4 | Station Name | 2-6 |  |  | -
|  | channelCode | string |  | 4 | Instrument Type & Component | 7 & 8 |  |  | Channelcode in QuakeML is 3 char, Nordic can only produce 2. Insert a "?" in the middle. First 2 char back to Nordic
|  | locationCode | string |  | - | - | - |  |  | -
|  | resourceURI | string |  | - | - | - |  |  | -
pickID | co:ResourceReference [0..1] |  | String
filterID | co:ResourceReference [0..1] |  | String
methodID | co:ResourceReference [0..1] |  | String
magnitudeHint | string [0..1] |  | String
scalingTime | co:TimeQuantity [0..1] | value | datetime
|  | uncertainty | float
|  | lowerUncertainty | float
|  | upperUncertainty | float
|  | confidenceLevel | float
snr | float [0..1] |  | float
evaluationMode | co:EvaluationMode [0..1] |  | String (enum)
evaluationStatus | co:EvaluationStatus [0..1] |  | String (enum)
creationInfo | rm:CreationInfo [0..1] | author | String
|  | authorURI | String
|  | agencyID | String
|  | creationTime | String
|  | version | String
|  | copyrightOwner | String
|  | copyrightOwnerURI | String
|  | license | String

## Amplitude-Nor2
Amplitude Entity ¦ Nordic 2
Qml Attribute | Qml type | Qml nested objects | Qml format | Qml unit | Nor line | Nor fields | Nor columns | Nor format | Nor unit | Comments
publicID | co:ResourceReference [1..1] |  | String |  | 1 | Year | 2-5
genericAmplitude | co:RealQuantity [1..1] | value | float | See Unit attribute below | 4 | Parameter 1 | 38-44 |  | nm, nm/s | Parameter 1 is amplitude if Phase ID start with "A" or "IA" or "IV"
|  | uncertainty | float | See Unit attribute below | [5 empty] | Parameter 1 is duration if Phase ID is equal to "END"
|  | lowerUncertainty | float | See Unit attribute below
|  | upperUncertainty | float | See Unit attribute below
|  | confidenceLevel | float | %
comment | rm:Comment [0..*] | text | String
|  | id | String
|  | creationInfo | CreationInfo
type | string [0..1] |  | String |  | 4 | Phase ID | 17-24 | String |  | If Duration(CODA) exists set type to END
unit | bedt:AmplitudeUnit [0..1] |  | String (Enum) | m, m/s | 4 | Phase ID | 17-24 | String |  | Possible QuakeML units: m, s, m/s, m/(s*s), m*s, dimensionless, other
Nordic units for phase ID: AML, AMB, AMS, IAML,lamb, IAMs_20 ==> nm
Nordic units for phase ID: IVmB_BB, IVMs_BB ==> nm/s
An assumption for unit conversion is that the amplitude is regarded as ground motion
category | bedt:AmplitudeCategory [0..1] |  | String (Enum) |  | 4 | Phase ID | 17-24 | String |  | Depends on the physical quantity of genericAmplitude attribute
If Duration(CODA) exists set category to duration
period | co:RealQuantity [0..1] | value | float | s | 4 | Parameter 2 | 45-50 |  |  | Parameter 2 is Period if Parameter 1 is Amplitude
|  | uncertainty | float | s | - | -
|  | lowerUncertainty | float | s | - | -
|  | upperUncertainty | float | s | - | -
|  | confidenceLevel | float | % | - | -
timeWindow | co:TimeWindow [0..1] | begin | float
|  | end | float
|  | reference | datetime
waveformID | wf:WaveformStreamID [1..1] | networkCode | string |  | 4 | Network Code | 11-12 |  |  | -
|  | stationCode | string |  | 4 | Station Name | 2-6 |  |  | -
|  | channelCode | string |  | 4 | Component | 7-9 |  |  | -
|  | locationCode | string |  | 4 | Location | 13-14 |  |  | -
|  | resourceURI | string |  | - | - | - |  |  | -
pickID | co:ResourceReference [0..1] |  | String
filterID | co:ResourceReference [0..1] |  | String
methodID | co:ResourceReference [0..1] |  | String
magnitudeHint | string [0..1] |  | String
scalingTime | co:TimeQuantity [0..1] | value | datetime
|  | uncertainty | float
|  | lowerUncertainty | float
|  | upperUncertainty | float
|  | confidenceLevel | float
snr | float [0..1] |  | float
evaluationMode | co:EvaluationMode [0..1] |  | String (enum)
evaluationStatus | co:EvaluationStatus [0..1] |  | String (enum)
creationInfo | rm:CreationInfo [0..1] | author | String |  | 4 | Operator | 56-58
|  | authorURI | String |  | - | -
|  | agencyID | String |  | 4 | Agency | 52-54
|  | creationTime | String |  | - | -
|  | version | String |  | - | -
|  | copyrightOwner | String |  | - | -
|  | copyrightOwnerURI | String |  | - | -
|  | license | String |  | - | -

## Arrival-Nor
Arrival Entity
Qml Attribute | Qml type | Qml nested objects | Qml format | Qml unit | Nor line | Nor fields | Nor columns | Nor format | Nor unit | Comments
publicID | co:ResourceReference [1..1] |  | String |  | 1 | Year | 2-5
pickID | co:ResourceReference [1..1] |  | String | [6 empty] | Pointer to the Pick entity
phase | bedt:Phase [1..1] | code | String |  | 4 | Phase ID | 11-14 or 11-18 | String |  | The nested code attribute is normally neglected in the QuakeML output
The string itself then goes directly into the phase attribute
comment | rm:Comment [0..*] | text | String
|  | id | String
|  | creationInfo | CreationInfo
timeCorrection | float [0..1] |  | float | s
azimuth | float [0..1] |  | float | deg | 4 | Azimuth at source | 77-79 | int | deg
distance | float [0..1] |  | float | deg | 4 | Epicentral distance | 71-75 | float | km | Conversion between the units: deg and km
takeoffAngle | co:RealQuantity [0..1] | value | float | deg | 4 | Angle of incidence | 57-60 | float | deg
|  | undertainty | float | deg
|  | lowerUncertainty | float | deg
|  | upperUncertainty | float | deg
|  | confidenceLevel | float | %
timeResidual | float [0..1] |  | float | s | 4 | Travel time residual | 64-68 | float | s
horizontalSlownessResidual | float [0..1] |  | float | s · deg−1
backazimuthResidual | float [0..1] |  | float | deg | 4 | Back azimuth residual | 61-63 | int | deg
timeWeight | float [0..1] |  | float |  | 4 | Weighting Indicator | 15 | int |  | Nordic => QuakeML
blank => 1.0
0 => 1.0
1 => 0.75
2 => 0.5
3 => 0.25
4 => 0.0
horizontalSlownessWeight | float [0..1] |  | float
backazimuthWeight | float [0..1] |  | float
earthModelID | co:ResourceReference [0..1] |  | String |  | 1 | Distance Indicator | 22 | String |  | Nordic => QuakeML
D => IASP91
L => Local model
R => Unknown (default value back to seisan)
creationInfo | rm:CreationInfo [0..1] | author | String
|  | authorURI | String
|  | agencyID | String
|  | creationTime | String
|  | version | String
|  | copyrightOwner | String
|  | copyrightOwnerURI | String
|  | license | String

## Arrival-Nor2
Arrival Entity ¦ Nordic 2
Qml Attribute | Qml type | Qml nested objects | Qml format | Qml unit | Nor line | Nor fields | Nor columns | Nor format | Nor unit | Comments
publicID | co:ResourceReference [1..1] |  | String |  | 1 | Year | 2-5
pickID | co:ResourceReference [1..1] |  | String | [6 empty] | Pointer to the Pick entity
phase | bedt:Phase [1..1] | code | String |  | 4 | Phase ID | 17-24 | String
comment | rm:Comment [0..*] | text | String |  | - | -
|  | id | String |  | - | -
|  | creationInfo | CreationInfo |  | - | -
timeCorrection | float [0..1] |  | float | s
azimuth | float [0..1] |  | float | deg | 4 | Azimuth at source | 77-79 | int | deg
distance | float [0..1] |  | float | deg | 4 | Epicentral distance | 71-75 | float | km | Conversion between the units: deg and km
takeoffAngle | co:RealQuantity [0..1] | value | float | deg | 4 | Angle of incidence | 60-63 | float | deg
|  | undertainty | float | deg | - | -
|  | lowerUncertainty | float | deg | - | -
|  | upperUncertainty | float | deg | - | -
|  | confidenceLevel | float | % | - | -
timeResidual | float [0..1] |  | float | s | 4 | Residual | 64-68 | float | s | If paramter 1 is a phase (not amplitude, baz or end), use residual value
horizontalSlownessResidual | float [0..1] |  | float | s · deg−1 | - | -
backazimuthResidual | float [0..1] |  | float | deg | 4 | Residual | 64-68 | int | deg | If paramter 1 is back azimuth, use residual value
timeWeight | float [0..1] |  | float |  | 4 | Weighting Indicator | 25 | int |  | Nordic => QuakeML
blank => 1.0
0 => 1.0
1 => 0.75
2 => 0.5
3 => 0.25
4 => 0.0
horizontalSlownessWeight | float [0..1] |  | float
backazimuthWeight | float [0..1] |  | float
earthModelID | co:ResourceReference [0..1] |  | String |  | 1 | Distance Indicator | 22 | String |  | Nordic => QuakeML
D => IASP91
L => Local model
R => Unknown (default value back to seisan)
creationInfo | rm:CreationInfo [0..1] | author | String |  | 4 | Operator | 56-58
|  | authorURI | String |  | - | -
|  | agencyID | String |  | 4 | Agency | 52-54
|  | creationTime | String |  | - | -
|  | version | String |  | - | -
|  | copyrightOwner | String |  | - | -
|  | copyrightOwnerURI | String |  | - | -
|  | license | String |  | - | -

## Event
Event Entity ¦ Nordic1 & 2
From line type 1, 3, 6 and I
Qml Attribute | Qml type | Qml nested objects | Qml format | Qml unit | Nor line | Nor fields | Nor columns | Nor format | Nor unit | Comments
publicID | co:ResourceReference [1..1] |  | String |  | 1 | Year, Month, Day |  |  |  | Generated ID
comment | rm:Comment [0..*] | text | String |  | 3, 6, I |  | 1-80 | String |  | All line 3, 6, I, S
|  | id | String | [6 empty] | Generated to identify line type
|  | CreationInfo | Object
description | bedt:EventDescription [0..*] | text | String |  | 3 | text | 2-79 | String |  | Text after "LOCALITY:" marker
|  | enum (EventDescriptionType) | String |  | 3 | text | 2-79 | String |  | Set to enum type region name if marker exists
preferredOriginID | co:ResourceReference [0..1] |  | String |  | 1 |  |  |  |  | First line 1. Pointer to the related Origin entity
preferredMagnitudeID | co:ResourceReference [0..1] |  | String | [6 empty] | Not determined. Pointer to the related Magnitude entity
preferredFocalMechanismID | co:ResourceReference [0..1] |  | String | [6 empty] | First listed. Pointer to the related FocalMechanism entity
type | bedt:EventType [0..1] |  | String (enum) |  | 1 | Event ID | 23 | String |  | Q = "earthquake"
E = "explosion"
P = "explosion"
I = " induced or triggered event"
O = "other event"
S = "sonic boom"
C = "ice quake", use G back to nordic
G = "ice quake"
L = "landslide"
X = "landslide"
V = "volcanic eruption"
black = "not reported"
typeCertainty | bedt:EventTypeCertainty [0..1] |  | String (enum) |  | 1 | Event ID | 23 | String |  | E = "known"
Q = "known"
P = "suspected"
black = "suspected"
creationInfo | rm:CreationInfo [0..1] | author | String
|  | authorURI | String
|  | agencyID | String
|  | creationTime | String
|  | version | String
|  | copyrightOwner | String
|  | copyrightOwnerURI | String

## FocalMechanism
FocalMechanism Entity ¦ Nordic1 & 2
Qml Attribute | Qml type | Qml nested objects | Qml format | Qml unit | Nor line | Nor fields | Nor columns | Nor format | Nor unit | Comments
publicID | co:ResourceReference [1..1] |  | String |  | 1 | Year | 2-5
comment | rm:Comment [0..*] | text | String
|  | id | String
|  | creationInfo | CreationInfo
waveformID | wf:WaveformStreamID [0..*] | networkCode | string
|  | stationCode | string
|  | channelCode | string
|  | locationCode | string
|  | resourceURI | string
triggeringOriginID | co:ResourceReference [0..1] |  | String | [6 empty] | Pointer to the related Origin entity. The previous Line 1 within seisan.
nodalPlanes | :bedt:NodalPlanes [0..1] | nodalPlane1 (bedt:NodalPlane [0..1]) => strike (co:RealQuantity) => value | float | deg | F | Strike | 1-10 | float | deg
|  | nodalPlane1 (bedt:NodalPlane [0..1]) => strike (co:RealQuantity) => uncertainty | float | deg | F | Error Strike | 31-35 | float | deg
|  | nodalPlane1 (bedt:NodalPlane [0..1]) => dip (co:RealQuantity) => value | float | deg | F | Dip | 11-20 | float | deg
|  | nodalPlane1 (bedt:NodalPlane [0..1]) => dip (co:RealQuantity) => uncertainty | float | deg | F | Error Dip | 36-40 | float | deg
|  | nodalPlane1 (bedt:NodalPlane [0..1]) => rake (co:RealQuantity) => value | float | deg | F | Rake | 21-30 | float | deg
|  | nodalPlane1 (bedt:NodalPlane [0..1]) => rake (co:RealQuantity) => uncertainty | float | deg | F | Error Rake | 41-45 | float | deg
|  | - | - | - | - | - | - | - | -
|  | nodalPlane2 (bedt:NodalPlane [0..1]) => strike (co:RealQuantity) => value | float | deg | - | - | - | - | -
|  | nodalPlane2 (bedt:NodalPlane [0..1]) => strike (co:RealQuantity) => uncertainty | float | deg | - | - | - | - | -
|  | nodalPlane2 (bedt:NodalPlane [0..1]) => dip (co:RealQuantity) => value | float | deg | - | - | - | - | -
|  | nodalPlane2 (bedt:NodalPlane [0..1]) => dip (co:RealQuantity) => uncertainty | float | deg | - | - | - | - | -
|  | nodalPlane2 (bedt:NodalPlane [0..1]) => rake (co:RealQuantity) => value | float | deg | - | - | - | - | -
|  | nodalPlane2 (bedt:NodalPlane [0..1]) => rake (co:RealQuantity) => uncertainty | float | deg | - | - | - | - | -
principalAxes | bedt:PrincipalAxes [0..1] | tAxis (bedt:Axis) => azimuth (co:RealQuantity) => Value | float | deg
|  | tAxis (bedt:Axis) => azimuth (co:RealQuantity) => Uncertainty | float | deg
|  | tAxis (bedt:Axis) => plunge (co:RealQuantity) => Value | float | deg
|  | tAxis (bedt:Axis) => plunge (co:RealQuantity) => Uncertainty | float | deg
|  | tAxis (bedt:Axis) => length (co:RealQuantity) => Value | float | Nm
|  | tAxis (bedt:Axis) => length (co:RealQuantity) => Uncertainty | float | Nm
|  | - | - | -
|  | pAxis (bedt:Axis) => azimuth (co:RealQuantity) => Value | float | deg
|  | pAxis (bedt:Axis) => azimuth (co:RealQuantity) => Uncertainty | float | deg
|  | pAxis (bedt:Axis) => plunge (co:RealQuantity) => Value | float | deg
|  | pAxis (bedt:Axis) => plunge (co:RealQuantity) => Uncertainty | float | deg
|  | pAxis (bedt:Axis) => length (co:RealQuantity) => Value | float | Nm
|  | pAxis (bedt:Axis) => length (co:RealQuantity) => Uncertainty | float | Nm
|  | - | - | -
|  | nAxis (bedt:Axis) => azimuth (co:RealQuantity) => Value | float | deg
|  | nAxis (bedt:Axis) => azimuth (co:RealQuantity) => Uncertainty | float | deg
|  | nAxis (bedt:Axis) => plunge (co:RealQuantity) => Value | float | deg
|  | nAxis (bedt:Axis) => plunge (co:RealQuantity) => Uncertainty | float | deg
|  | nAxis (bedt:Axis) => length (co:RealQuantity) => Value | float | Nm
|  | nAxis (bedt:Axis) => length (co:RealQuantity) => Uncertainty | float | Nm
methodID | co:ResourceReference [0..1] |  | String |  | F | Program used | 71-77 | String
azimuthalGap | float [0..1] |  | float
misfit | float [0..1] |  | float
stationDistributionRatio | float [0..1] |  | float |  | F | Station distribution ratio |  | float
stationPolarityCount | int [0..1] |  | int
evaluationMode | co:EvaluationMode [0..1] |  | String (enum)
evaluationStatus | co:EvaluationStatus [0..1] |  | String (enum)
creationInfo | rm:CreationInfo [0..1] | author | String |  | - | - | - | - |  | -
|  | authorURI | String |  | - | - | - | - |  | -
|  | agencyID | String |  | F | Agency code | 67-69 | String |  | From Qml to nordic -> first 3 char. Check for both author and agencyID to put into Agency code of the nordic format.
|  | creationTime | String
|  | version | String
|  | copyrightOwner | String
|  | copyrightOwnerURI | String
|  | license | String

## Magnitude
Magnitude Entity ¦ Nordic1 & 2
Qml Attribute | Qml type | Qml nested objects | Qml format | Qml unit | Nor line | Nor fields | Nor columns | Nor format | Nor unit | Comments
publicID | co:ResourceReference [1..1] |  | String |  | 1 | Year | 2-5
mag | co:RealQuantity [1..1] | value | float | - | 1 | Magnitude No. 1, 2 or 3 | 56-59, 64-67 or 72,75
|  | uncertainty | float | -
|  | lowerUncertainty | float | -
|  | upperUncertainty | float | -
|  | confidenceLevel | float | %
comment | rm:Comment [0..*] | text | String
|  | id | String
|  | creationInfo | CreationInfo
type | string [0..1] |  | String |  | 1 | Type of Magnitude | 60, 68 or 76 |  |  | Seisan uses only one character, while QuakeML have two:
L = ML, b = mb, B = mB, s = Ms
S = MS, W = MW, G = MbLg, C = Mc
originID | co:ResourceReference [0..1] |  | String | [6 empty] | Pointer to related Origin entity
methodID | co:ResourceReference [0..1] |  | String
stationCount | int [0..1] |  | int
azimuthalGap | float [0..1] |  | float
evaluationMode | co:EvaluationMode [0..1] |  | String (enum)
evaluationStatus | co:EvaluationStatus [0..1] |  | String (enum)
creationInfo | rm:CreationInfo [0..1] | author | String |  | - | - | - | - |  | -
|  | authorURI | String |  | - | - | - | - |  | -
|  | agencyID | String |  | 1 | Magnitude Reporting Agency 1,2 or 3 | 61-63, 69-71, 77-79 | String |  | Back to seisan: take first 3 char if the String is longer than 3 chars
|  | creationTime | String
|  | version | String
|  | copyrightOwner | String
|  | copyrightOwnerURI | String
|  | license | String

## MomentTensor
MomentTensor Entity ¦ Nordic1 & 2
Qml Attribute | Qml type | Qml nested objects | Qml format | Qml unit | Nor line | Nor fields | Nor columns | Nor format | Nor unit | Comments
publicID | co:ResourceReference [1..1] |  | String |  | 1 | Year | 2-5
derivedOriginID | co:ResourceReference [1..1] |  | String | [6 empty] | Pointer to the derived Origin entity
comment | rm:Comment [0..*] | text | String
|  | id | String
|  | creationInfo | CreationInfo
dataUsed | bedt:DataUsed [0..*] | componentCount | int [0..1]
|  | longestPeriod | float [0..1]
|  | shortestPeriod | float [0..1]
|  | stationCount | int [0..1]
|  | waveType (bedt:DataUsedWaveType) | String (enum)
momentMagnitudeID | co:ResourceReference [0..1] |  | String
tensor | bedt:Tensor [0..1] | Mrr (co:RealQuantity) => value | float | Nm | M2 | Mrr or Mzz | 4-9 | float | Nm
|  | Mrr (co:RealQuantity) => uncertainty | float | Nm | - | - | - | - | -
|  | - | - | - | - | - | - | - | -
|  | Mtt (co:RealQuantity) => value | float | Nm | M2 | Mtt or Mxx | 11-16 | float | Nm
|  | Mtt (co:RealQuantity) => uncertainty | float | Nm | - | - | - | - | -
|  | - | - | - | - | - | - | - | -
|  | Mpp (co:RealQuantity) => value | float | Nm | M2 | Mpp or Myy | 18-23 | float | Nm
|  | Mpp (co:RealQuantity) => uncertainty | float | Nm | - | - | - | - | -
|  | - | - | - | - | - | - | - | -
|  | Mrt (co:RealQuantity) => value | float | Nm | M2 | Mrt or Mzx | 25-30 | float | Nm
|  | Mrt (co:RealQuantity) => uncertainty | float | Nm | - | - | - | - | -
|  | - | - | - | - | - | - | - | -
|  | Mrp (co:RealQuantity) => value | float | Nm | M2 | Mrp or Mzy | 32-37 | float | Nm
|  | Mrp (co:RealQuantity) => uncertanty | float | Nm | - | - | - | - | -
|  | - | - | - | - | - | - | - | -
|  | Mtp (co:RealQuantity) => value | float | Nm | M2 | Mtp or Mxy | 39-44 | float | Nm
|  | Mtp (co:RealQuantity) => uncertainty | float | Nm | - | - | - | -
scalarMoment | co:RealQuantity [0..1] | value | float | Nm | M2 | Scalar Moment | 53-62 | Nm
|  | undertainty | float | Nm
|  | lowerUncertainty | float | Nm
|  | upperUncertainty | float | Nm
|  | confidenceLevel | float | %
variance | co:RealQuantity [0..1] | value | [7 empty] | Represented as pure float instead
|  | undertainty | [7 empty] | of RealQuantity in QuakeML v1.2
lowerUncertainty
upperUncertainty
confidenceLevel
varianceReduction | co:RealQuantity [0..1] | value | [7 empty] | Represented as pure float instead
|  | undertainty | [7 empty] | of RealQuantity in QuakeML v1.2
lowerUncertainty
upperUncertainty
confidenceLevel
filterID | co:ResourceReference [0..1] |  | String
greensFunctionID | co:ResourceReference [0..1] |  | String
methodID | co:ResourceReference [0..1] |  | String |  | M2 | Method Used | 71-77
category | bedt:MomentTensorCategory [0..1] |  | String (enum)
clvd | co:RealQuantity [0..1] | value | [7 empty] | Represented as pure float instead
|  | undertainty | [7 empty] | of RealQuantity in QuakeML v1.2
lowerUncertainty
upperUncertainty
confidenceLevel
doubleCouple | co:RealQuantity [0..1] | value | [7 empty] | Represented as pure float instead
|  | undertainty | [7 empty] | of RealQuantity in QuakeML v1.2
lowerUncertainty
upperUncertainty
confidenceLevel
inversionType | bedt:MTInversionType [0..1] |  | String (enum)
iso | co:RealQuantity [0..1] | value | [7 empty] | Represented as pure float instead
|  | undertainty | [7 empty] | of RealQuantity in QuakeML v1.2
lowerUncertainty
upperUncertainty
confidenceLevel
sourceTimeFunction | bedt:SourceTimeFunction [0..1] | decayTime | float
|  | duration | float
|  | riseTime | float
|  | type (bedt:SourceTimeFunctionType) | String (enum)
creationInfo | rm:CreationInfo [0..1] | author | String |  | - | - | - | - |  | -
|  | authorURI | String |  | - | - | - | - |  | -
|  | agencyID | String |  | M2 | Reporting Agency | 46-48 | String |  | From Qml to nordic -> first 3 char. Check for both author and agencyID to put into Agency code of the nordic format.
|  | creationTime | String
|  | version | String
|  | copyrightOwner | String
|  | copyrightOwnerURI | String
|  | license | String

## Origin
Origin Entity ¦ Nordic1 & 2
Qml Attribute | Qml type | Qml nested objects | Qml format | Qml unit | Nor line | Nor fields | Nor columns | Nor format | Nor unit | Comments
publicID | co:ResourceReference [1..1] |  | String |  | 1 | Year, Month, Day |  |  |  | Generated ID
time | co:TimeQuantity [1..1] | value | String (ISO 8601) | - | 1 | Year, Month, Day, Hour, Minutes, Seconds | 2-5, 7-8, 9-10, 12-13, 17-20 | int, int, int, int, int, float |  | DateTime as a single ISO string in QuakeML.
|  | uncertainty | float | s | E | Origin time error | 15-20 | float
|  | lowerUncertainty | float | s
|  | upperUncertainty | float | s
|  | confidenceLevel | float | %
latitude | co:RealQuantity [1..1] | value | float | deg | 1 | Latitude | 24-30 | float | deg (+N)
|  | uncertainty | float | deg | E | Latitude error | 25-30 | float
|  | lowerUncertainty | float | deg
|  | upperUncertainty | float | deg
|  | confidenceLevel | float | %
longitude | co:RealQuantity [1..1] | value | float | deg | 1 | Longitude | 31-38 | float | deg (+E)
|  | uncertainty | float | deg | E | Longitude error | 33-38 | float
|  | lowerUncertainty | float | deg
|  | upperUncertainty | float | deg
|  | confidenceLevel | float | %
comment | rm:Comment [0..*] | text | String
|  | id | String
|  | creationInfo | CreationInfo
compositeTime | bedt:CompositeTime [0..*] | year (IntegerQuantity) => value | int |  | 1 | Year | 2-5 | int
|  | year (IntegerQuantity) => uncertainty | int |  | - | - | - | -
|  | year (IntegerQuantity) => lowerUncertainty | int |  | - | - | - | -
|  | year (IntegerQuantity) => upperUncertainty | int |  | - | - | - | -
|  | year (IntegerQuantity) => confidenceLevel | float |  | - | - | - | -
|  | - | - |  | - | - | - | -
|  | month (IntegerQuantity) => value | int |  | 1 | Month | 7-8 | int
|  | month (IntegerQuantity) => uncertainty | int |  | - | - | - | -
|  | month (IntegerQuantity) => lowerUncertainty | int |  | - | - | - | -
|  | month (IntegerQuantity) => upperUncertainty | int |  | - | - | - | -
|  | month (IntegerQuantity) => confidenceLevel | float |  | - | - | - | -
|  | - | - |  | - | - | - | -
|  | day (IntegerQuantity) => value | int |  | 1 | Day of Month | 9-10 | int
|  | day (IntegerQuantity) => uncertainty | int |  | - | - | - | -
|  | day (IntegerQuantity) => lowerUncertainty | int |  | - | - | - | -
|  | day (IntegerQuantity) => upperUncertainty | int |  | - | - | - | -
|  | day (IntegerQuantity) => confidenceLevel | float |  | - | - | - | -
|  | - | - |  | - | - | - | -
|  | hour (IntegerQuantity) => value | int |  | 1 | Hour | 12-13 | int
|  | hour (IntegerQuantity) => uncertainty | int |  | - | - | - | -
|  | hour (IntegerQuantity) => lowerUncertainty | int |  | - | - | - | -
|  | hour (IntegerQuantity) => upperUncertainty | int |  | - | - | - | -
|  | hour (IntegerQuantity) => confidenceLevel | float |  | - | - | - | -
|  | - | - |  | - | - | - | -
|  | minute (IntegerQuantity) => value | int |  | 1 | Minutes | 14-15 | int
|  | minute (IntegerQuantity) => uncertainty | int |  | - | - | - | -
|  | minute (IntegerQuantity) => lowerUncertainty | int |  | - | - | - | -
|  | minute (IntegerQuantity) => upperUncertainty | int |  | - | - | - | -
|  | minute (IntegerQuantity) => confidenceLevel | float |  | - | - | - | -
|  | - | - |  | - | - | - | -
|  | second (RealQuantity) => value | float |  | 1 | Seconds | 17-20 | float
|  | second (RealQuantity) => uncertainty | float |  | - | - | - | -
|  | second (RealQuantity) => lowerUncertainty | float |  | - | - | - | -
|  | second (RealQuantity) => upperUncertainty | float |  | - | - | - | -
|  | second (RealQuantity) => confidenceLevel | float |  | - | - | - | -
[5 empty] | - | - | - | -
depth | co:RealQuantity [0..1] | value | float | m | 1 | Depth | 24-30 | float | km
|  | uncertainty | float | m | E | Depth error | 39-43 | float | km
|  | lowerUncertainty | float | m
|  | upperUncertainty | float | m
|  | confidenceLevel | float | %
type | bedt:OriginType [0..1] |  | String (enum) | [6 empty] | Always hypocenter
depthType | bedt:OriginDepthType [0..1] |  | String (enum) |  | 1 | Depth Indicator | 44 | String |  | F = "operator assigned"
Blank = "from location"
S = do nothing
epicenterFixed | boolean [0..1] |  | Boolean |  | 1 | Locating indicator | 45 | String |  | F = "true"
Blank = "false"
S = do nothing
* fix all => (depthType = "operator assigned", timeFixed = "true", epicenterFixed = "true")
timeFixed | boolean [0..1] |  | Boolean |  | 1 | Fix o. time | 11 | String |  | F = "true"
Blank = "false"
methodID | co:ResourceReference [0..1] |  | String
earthModelID | co:ResourceReference [0..1] |  | String |  | 1 | Distance Indicator | 22 | String |  | D = "IASP91"
L = "Local model"
R = "Uknown" (R is default value back to seisan)
referenceSystemID | co:ResourceReference [0..1] |  | String
quality | bedt:OriginQuality [0..1] | associatedPhaseCount | int | - | - | - | - | - | -
|  | usedPhaseCount | int | - | - | - | - | - | -
|  | associatedStationCount | int | - | 1 | Number of Stations Used | 49-51 | int | -
|  | usedStationCount | int | - | - | - | - | - | -
|  | depthPhaseCount | int | - | - | - | - | - | -
|  | standardError | float | s | 1 | RMS of Time Residuals | 52-55 | float | s
|  | azimuthalGap | float | deg | E | Gap | 6-8 | int | deg
|  | secondaryAzimuthalGap | float | deg | - | - | - | - | -
|  | groundTruthLevel | String | - | - | - | - | - | -
|  | minimumDistance | float | deg | - | - | - | - | -
|  | maximumDistance | float | deg | - | - | - | - | -
|  | medianDistance | float | deg | - | - | - | - | -
region | String [0..1] |  | String
evaluationMode | co:EvaluationMode [0..1] |  | String (enum)
evaluationStatus | co:EvaluationStatus [0..1] |  | String (enum)
creationInfo | rm:CreationInfo [0..1] | author | String |  | - | - | - | - |  | -
|  | authorURI | String |  | - | - | - | - |  | -
|  | agencyID | String |  | 1 | Hypocenter Reporting Agency | 46-48 | String |  | Back to seisan: take first 3 char if String is longer than 3 chars
|  | creationTime | String
|  | version | String
|  | copyrightOwner | String
|  | copyrightOwnerURI | String
|  | license | String

## OriginUncertainty
OriginUncertainty Entity ¦ Nordic1 & 2
Qml Attribute | Qml type | Qml nested objects | Qml format | Qml unit | Nor line | Nor fields | Nor columns | Nor format | Nor unit | Comments
preferredDescription | :bedt:OriginUncertaintyDescription [0..1]
horizontalUncertainty | float [0..1]
maxHorizontalUncertainty | float [0..1]
minHorizontalUncertainty | float [0..1]
azimuthMaxHorizontalUncertainty | float [0..1]
confidenceEllipsoid | :bedt:ConfidenceEllipsoid [0..1] | semiMajorAxisLength | float
|  | semiMinorAxisLength | float
|  | semiIntermediateAxisLength | float
|  | majorAxisPlunge | float
|  | majorAxisAzimuth | float
|  | majorAxisRotation | float
confidenceLevel | float [0..1]

## Pick-Nor
Pick Entity
Qml Attribute | Qml type | Qml nested objects | Qml format | Qml unit | Nor line | Nor fields | Nor columns | Nor format | Nor unit | Comments
publicID | co:ResourceReference [1..1] |  | String |  | 1 | Year | 2-5
time | co:TimeQuantity | value | datetime | UTC, ISO 8601 String | 1 | year, month, day | 2-5, 7-8, 9-10 | int, int, int |  | The nordic format extends the hours above midnght instead if a new day
|  | uncertainty | float | s | 4 | hour, minutes, seconds | 19-20, 21-22, 23-28 | int, int, float
|  | lowerUncertainty | float | s
|  | upperUncertainty | float | s
|  | confidenceLevel | float | %
waveformID | wf:WaveformStreamID [1..1] | networkCode | string |  | - | - | - |  |  | -
|  | stationCode | string |  | 4 | Station Name | 2-6 |  |  | -
|  | channelCode | string |  | 4 | Instrument Type & Component | 7 & 8 |  |  | Channelcode in QuakeML is 3 char, Nordic can only produce 2. Insert a "?" in the middle. First 2 char back to Nordic
|  | locationCode | string |  | - | - | - |  |  | -
|  | resourceURI | string |  | - | - | - |  |  | -
comment | rm:Comment [0..*] | text | String
|  | id | String
|  | creationInfo | CreationInfo
methodID | co:ResourceReference [0..1] |  | String
filterID | co:ResourceReference [0..1] |  | String
backazimuth | co:RealQuantity | value | float | deg | 4 | Direction of Approach, back azimuth | 47-51 | float | deg
|  | uncertainty | float | deg
|  | lowerUncertainty | float | deg
|  | upperUncertainty | float | deg
|  | confidenceLevel | float | %
horizontalSlowness | co:RealQuantity | value | float | s · deg−1 | 4 | Phase Velocity | 53-56 | float | Km/second | Conversion from Km/sec to s · deg−1
|  | uncertainty | float | s · deg−1
|  | lowerUncertainty | float | s · deg−1
|  | upperUncertainty | float | s · deg−1
|  | confidenceLevel | float | %
slownessMethodID | co:ResourceReference [0..1] |  | String
onset | bedt:PickOnset [0..1] |  | String (Enum) |  | 4 | Quality Indicator | 10 | String |  | Nordic => QuakeML
I => Impulsive
E => Emergent
default: Questionable
phaseHint | bedt:Phase [0..1] | code | String |  | 4 | Phase ID | 11-14 or 11-18 | String |  | The nested code attribute is normally neglected in the QuakeML output
The string itself then goes directly into the phase attribute
polarity | bedt:PickPolarity [0..1] |  | String (Enum) |  | 4 | First Motion | 17 | String |  | Nordic => QuakeML
C => Positive
D => Negative
default: Undecidable
evaluationMode | co:EvaluationMode [0..1] |  | String (enum)
evaluationStatus | co:EvaluationStatus [0..1] |  | String (enum)
creationInfo | rm:CreationInfo [0..1] | author | String
|  | authorURI | String
|  | agencyID | String
|  | creationTime | String
|  | version | String
|  | copyrightOwner | String
|  | copyrightOwnerURI | String
|  | license | String

## Pick-Nor2
Pick Entity ¦ Nordic 2
Qml Attribute | Qml type | Qml nested objects | Qml format | Qml unit | Nor line | Nor fields | Nor columns | Nor format | Nor unit | Comments
publicID | co:ResourceReference [1..1] |  | String |  | 1 | Year | 2-5
time | co:TimeQuantity | value | datetime | UTC, ISO 8601 String | 1 | year, month, day | 2-5, 7-8, 9-10 | int, int, int |  | The nordic format extends the hours above midnght instead if a new day
|  | uncertainty | float | s | 4 | hour, minutes, seconds | 27-28, 29-30, 32-37 | int, int, float
|  | lowerUncertainty | float | s
|  | upperUncertainty | float | s
|  | confidenceLevel | float | %
waveformID | wf:WaveformStreamID [1..1] | networkCode | string |  | 4 | Network Code | 11-12
|  | stationCode | string |  | 4 | Station Name | 2-6
|  | channelCode | string |  | 4 | Component | 7-9
|  | locationCode | string |  | 4 | Location | 13-14
|  | resourceURI | string |  | - | - | -
comment | rm:Comment [0..*] | text | String |  | - | -
|  | id | String |  | - | -
|  | creationInfo | CreationInfo |  | - | -
methodID | co:ResourceReference [0..1] |  | String |  | - | -
filterID | co:ResourceReference [0..1] |  | String |  | - | -
backazimuth | co:RealQuantity | value | float | deg | 4 | Parameter 1 | 38-44 | float | deg | Parameter 1 is Backazimith if Phase ID starts with "BAZ"
|  | uncertainty | float | deg | - | -
|  | lowerUncertainty | float | deg | - | -
|  | upperUncertainty | float | deg | - | -
|  | confidenceLevel | float | % | - | -
horizontalSlowness | co:RealQuantity | value | float | s · deg−1 | 4 | Parameter 2 | 45-50 | float | Km/second | Parameter 2 is HorizontalSlowness if Parameter 1 is Backazimuth
|  | uncertainty | float | s · deg−1 | - | -
|  | lowerUncertainty | float | s · deg−1 | - | -
|  | upperUncertainty | float | s · deg−1 | - | -
|  | confidenceLevel | float | % | - | -
slownessMethodID | co:ResourceReference [0..1] |  | String |  | - | -
onset | bedt:PickOnset [0..1] |  | String (Enum) |  | 4 | Quality Indicator | 16 | String |  | Nordic => QuakeML
I => Impulsive
E => Emergent
default: Questionable
phaseHint | bedt:Phase [0..1] | code | String |  | 4 | Phase ID | 17-24 | String
polarity | bedt:PickPolarity [0..1] |  | String (Enum) |  | 4 | Parameter 1 | 38-44 | String |  | Parameter 1 is polarity if the field contains a single C or D
Nordic => QuakeML
C => Positive
D => Negative
default: Undecidable
evaluationMode | co:EvaluationMode [0..1] |  | String (enum) |  | - | -
evaluationStatus | co:EvaluationStatus [0..1] |  | String (enum) |  | - | -
creationInfo | rm:CreationInfo [0..1] | author | String |  | 4 | Operator | 56-58
|  | authorURI | String |  | - | -
|  | agencyID | String |  | 4 | Agency | 52-54
|  | creationTime | String |  | - | -
|  | version | String |  | - | -
|  | copyrightOwner | String |  | - | -
|  | copyrightOwnerURI | String |  | - | -
|  | license | String |  | - | -

## StationMagnitude
StationMagnitude Entity ¦ Nordic1 & 2
Qml Attribute | Qml type | Qml nested objects | Qml format | Qml unit | Nor line | Nor fields | Nor columns | Nor format | Nor unit | Comments
publicID | co:ResourceReference [1..1] |  | String
originID | co:ResourceReference [1..1] |  | String
mag | co:RealQuantity [1..1] | value
undertainty
lowerUncertainty
upperUncertainty
confidenceLevel
comment | rm:Comment [0..*] | text | String
|  | id | String
|  | creationInfo | CreationInfo
type | string [0..1] |  | String
amplitudeID | co:ResourceReference [0..1] |  | String
methodID | co:ResourceReference [0..1] |  | String
waveformID | wf:WaveformStreamID [0..1] | networkCode | string
|  | stationCode | string
|  | channelCode | string
|  | locationCode | string
|  | resourceURI | string
creationInfo | rm:CreationInfo [0..1] | author | String
|  | authorURI | String
|  | agencyID | String
|  | creationTime | String
|  | version | String
|  | copyrightOwner | String
|  | copyrightOwnerURI | String
|  | license | String

## StationMagnitudeContribution
StationMagnitudeContribution Entity ¦ Nordic1 & 2
Qml Attribute | Qml type | Qml nested objects | Qml format | Qml unit | Nor line | Nor fields | Nor columns | Nor format | Nor unit | Comments
publicID | co:ResourceReference [1..1] |  | String
residual | float [0..1] |  | float
weight | float [0..1] |  | float